## Wall Types
Model | Keynote | Description | Location_KCASP | Fire Rating | Acoustic Rating_KCASP | U Value_KCASP | Air Permeability_KCASP | NotesMulti_KCASP
EW00 | Placeholder | Placeholder | Placeholder | Placeholder | Placeholder | Placeholder | Placeholder | Placeholder
EW01 | Ss_25_13_50_51, Ss_25_13_50_90, Ss_20_10_75_45, Ss_25_25_45_35 | Brick Outer Leaf with Steel Framing System | test | test | test | 0.13W/m2K (To Achieve 0.15W/m2K Average) | To Achieve 2.5 m3/h.m2 | Materials within the build-up, notwithstanding permitted exclusions as identified in the Amended Regulations, are 'non-combustible' as defined by Approved Document B. All wall ties, restraints and masonry/ precast support systems are to SE design and specification – please note these are not indicated on the external wall types drawings.
EW02 | Ss_25_13_50_51, Ss_25_13_50_90 | Brick Outer Leaf with Blockwork Inner Leaf | F1, FX, G1, G2, HX, HY | Class A2-s1, d0 or Class A1 | To Acoustic Requirements | 0.18W/m2K (To Achieve 0.15W/m2K Average) | To Achieve 2.5 m3/h.m2 | Materials within the build-up, notwithstanding permitted exclusions as identified in the Amended Regulations, are 'non-combustible' as defined by Approved Document B. All wall ties, restraints and masonry/ precast support systems are to SE design and specification – please note these are not indicated on the external wall types drawings.
EW03 | Ss_25_13_50_51, Ss_25_13_50_90 | Brick Outer Leaf with RC Shear Walls & Columns | F1, FX, G1, G2, HX, HY, J1, J2, J3 | Class A2-s1, d0 or Class A1 | To Acoustic Requirements | 0.19W/m2K (To Achieve 0.15W/m2K Average) | To Achieve 2.5 m3/h.m2 | Materials within the build-up, notwithstanding permitted exclusions as identified in the Amended Regulations, are 'non-combustible' as defined by Approved Document B. All wall ties, restraints and masonry/ precast support systems are to SE design and specification – please note these are not indicated on the external wall types drawings.
EW20 | Ss_25_20_90_65, Ss_25_13_50_90, Ss_20_10_75_45, Ss_25_25_45_35 | Precast Concrete Outer Leaf with Steel Framing System | FX, HX, HY | Class A2-s1, d0 or Class A1/ Refer to 16000 Series Fire Strategy Drawings for fire rated external wall types locations (Note: 120min ratings required fire rated plasterboard) | To Acoustic Requirements | 0.13W/m2K (To Achieve 0.15W/m2K Average) | To Achieve 2.5 m3/h.m2 | Materials within the build-up, notwithstanding permitted exclusions as identified in the Amended Regulations, are 'non-combustible' as defined by Approved Document B. All wall ties, restraints and masonry/ precast support systems are to SE design and specification – please note these are not indicated on the external wall types drawings.
EW40 | Ss_25_13_50_51, Ss_25_13_50_90, Ss_20_10_75_45, Ss_25_25_45_35 | Recessed Brick Outer Leaf with Steel Framing System | F1, FX, G1, G2, HX, HY, J1, J2, J3 | Class A2-s1, d0 or Class A1 | To Acoustic Requirements | 0.25W/m2K (To Achieve 0.15W/m2K Average) | To Achieve 2.5 m3/h.m2 | Materials within the build-up, notwithstanding permitted exclusions as identified in the Amended Regulations, are 'non-combustible' as defined by Approved Document B. All wall ties, restraints and masonry/ precast support systems are to SE design and specification – please note these are not indicated on the external wall types drawings.
EW60 | Ss_25_13_50_51/ Ss_25_13_50_90/ Ss_25_25_45_35 | Brick Outer Leaf with Blockwork Wall | EX | 60 | To Acoustic Requirements | 0.16W/m2K | To Achieve 3.0 m3/h.m2 (*) | Materials within the build-up, notwithstanding permitted exclusions as identified in the Amended Regulations, are 'non-combustible' as defined by Approved Document B.
IL00 | Placeholder | Placeholder | Placeholder | Placeholder | Placeholder | Placeholder | Placeholder | Placeholder
IL01 | Ss_25_25_45_35 | 25mm Internal Lining - Structural Element to Communal/ Stair | F1, FX, G1, G2, HX, HY, J1, J2, J3 | N/A | N/A | Thermal performance to AD Part L and SAP requirements | To MEP and AD Part L Requirements | British Gypsum standard details to be allowed throughout. Deflection head to structural + fire engineer requirements. Structural elements to structural engineer specifications. All performance values to be achieved in combination with structure and any other linings to form full build-up. Please note internal wall types show dimensioned stud zone - party wall, partition and lining system studs are specialist subcontractor design to meet project requirements.
IL02 | Ss_25_25_45_35 | 175mm Internal Lining - Structural Element To Dwelling | F1, FX, G1 | 60 | To achieve AD Part E plus 5dB (50 DnT,w + Ctr dB) | Thermal performance to AD Part L and SAP requirements | To MEP and AD Part L Requirements | British Gypsum standard details to be allowed throughout. Deflection head to structural + fire engineer requirements. Structural elements to structural engineer specifications. All performance values to be achieved in combination with structure and any other linings to form full build-up. Please note internal wall types show dimensioned stud zone - party wall, partition and lining system studs are specialist subcontractor design to meet project requirements.
IL03 | Ss_25_25_45_35 | 175mm Internal Lining - Structural Element To Dwelling | F1, G2, HX, HY, J1, J2, J3 | Depending on location - 60 or 120 (Refer to Fire Drawings 16000 series) | To achieve AD Part E plus 5dB (50 DnT,w + Ctr dB) | Thermal performance to AD Part L and SAP requirements | To MEP and AD Part L Requirements | British Gypsum standard details to be allowed throughout. Deflection head to structural + fire engineer requirements. Structural elements to structural engineer specifications. All performance values to be achieved in combination with structure and any other linings to form full build-up. Please note internal wall types show dimensioned stud zone - party wall, partition and lining system studs are specialist subcontractor design to meet project requirements.
IW01 | Ss_25_10_30_35_Type 2 | 130mm Internal Wall Build-Up - Communal to Communal | F1, FX, G1 | 60 | N/A | Thermal performance to AD Part L and SAP requirements | To MEP and AD Part L Requirements | British Gypsum standard details to be allowed throughout. Deflection head to structural & fire engineeer requirements. Please note internal wall types show dimensioned stud zone - party wall, partition and lining system studs are specialist subcontractor design to meet project requirements.
IW20 | Ss_25_10_30_35_Type 3 | 92mm Typical Internal Riser Build Up - Riser to Communal | C1, CX, DX, D3 | 60 | To Acoustic Requirements | Thermal performance to AD Part L and SAP requirements | To MEP and AD Part L Requirements | British Gypsum standard details to be allowed throughout. Deflection head to structural & fire engineeer requirements. Where 'riser' forms a smoke shaft, all shaft wall materials are to be rated A1 non-combustible. Where Riser does not form smoke shaft, A2 non-combustible materials are permissible as per fire engineers requirements. Please note internal wall types show dimensioned stud zone - party wall, partition and lining system studs are specialist subcontractor design to meet project requirements.
PW00 | Placeholder | Placeholder | Placeholder | Placeholder | Placeholder | Placeholder | Placeholder | Placeholder
PW01 | Ss_30_25_10_35 | 350mm Typical Party Wall Build-Up - Communal/Dwelling to Dwelling | F1, FX, G1, G2, HX, HY, J1, J2, J3 | 60 | To achieve AD Part E plus 5dB (50 DnT,w + Ctr dB) | Thermal performance to AD Part L and SAP requirements | To MEP and AD Part L Requirements | British Gypsum standard details to be allowed throughout. Deflection head to structural & fire engineeer requirements. Habito board provided to meet secure by design requirement to walls between communal areas & dwellings. Please note internal wall types show dimensioned stud zone - party wall, partition and lining system studs are specialist subcontractor design to meet project requirements.
PW02 | Ss_30_25_10_35 | 350mm Typical Party Wall Build-Up - Communal to Dwelling | F1, FX, G2, HX, HY, J1, J2, J3 | Depending on location - 60 or 120 (Refer to Fire Drawings 16000 series) | To achieve AD Part E plus 5dB (50 DnT,w + Ctr dB) | Thermal performance to AD Part L and SAP requirements | To MEP and AD Part L Requirements | British Gypsum standard details to be allowed throughout. Deflection head to structural & fire engineeer requirements. Habito board provided to meet secure by design requirement to walls between communal areas & dwellings. Please note internal wall types show dimensioned stud zone - party wall, partition and lining system studs are specialist subcontractor design to meet project requirements.
PW03 | Ss_30_25_10_35 | 350mm Typical Party Wall Build-Up - Dwelling to Dwelling | F1, FX, G1, G2 | 60 | To achieve AD Part E plus 5dB (50 DnT,w + Ctr dB) | Thermal performance to AD Part L and SAP requirements | To MEP and AD Part L Requirements | British Gypsum standard details to be allowed throughout. Deflection head to structural & fire engineeer requirements. Habito board provided to meet secure by design requirement to walls between communal areas & dwellings. Please note internal wall types show dimensioned stud zone - party wall, partition and lining system studs are specialist subcontractor design to meet project requirements.
PW20 | Ss_25_13_50_51, Ss_25_25_45_35 | 350mm Blockwork Wall Build Up - Ancillary to Communal | F1, FX, G1, G2, HY, J1, J2, J3 | 60 | N/A | Thermal performance to AD Part L and SAP requirements | To MEP and AD Part L Requirements | British Gypsum standard details to be allowed throughout. Deflection head to structural & fire engineeer requirements. Please note internal wall types show dimensioned stud zone - party wall, partition and lining system studs are specialist subcontractor design to meet project requirements.
PW21 | Ss_25_13_50_51, Ss_25_25_45_35 | 350mm Blockwork Wall Build Up - Ancillary to Communal | F1, FX, G2, HX, HY | 120 | N/A | Thermal performance to AD Part L and SAP requirements | To MEP and AD Part L Requirements | British Gypsum standard details to be allowed throughout. Deflection head to structural & fire engineeer requirements. Please note internal wall types show dimensioned stud zone - party wall, partition and lining system studs are specialist subcontractor design to meet project requirements.
PW22 | Ss_25_13_50_51, Ss_25_25_45_35 | 365mm Blockwork Wall Build Up - Ancillary to Dwelling | F1, FX, G2, HX, HY, J1, J2, J3 | 60 | To achieve AD Part E plus 5dB (50 DnT,w + Ctr dB) | Thermal performance to AD Part L and SAP requirements | To MEP and AD Part L Requirements | British Gypsum standard details to be allowed throughout. Deflection head to structural & fire engineeer requirements. Please note internal wall types show dimensioned stud zone - party wall, partition and lining system studs are specialist subcontractor design to meet project requirements.